## About
This is a spreadsheet collecting all the data needed to apply the tyre friction abrasion model.
Spreadsheet name: | Explenation
Maneuver data | Describes the maneuvers performed by the vehicle as accelaration, deceleration and constant speed driving
Sector data | The track is divided into sectors as part of the circuit where underground, gradient slope, bank slope, and corner radius are the same
Vehicle data | Describes the specifications of the vehicle relevant for estimating friction work, such as vehicle mass, frontal area, drag coefficient and turning diameter
Tyre data | Describes the quality and design specifications of tyre relevant for estimating friction work such as roll resistance , brake force and peak fricition coefficient
Constants
Label fuel efficiency class | Roll resistance coefficient expressed as label A-E in accordance with EU2020/740 for fuel consumption
Label wet grip class | Brake force and peak frication coefficient on wet asphalt expressed to as label A-E in accordance with EU2020/740 for wet grip index
Note on A4: [Threaded comment] Your version of Excel allows you to read this threaded comment; however, any edits to it will get removed if the file is opened in a newer version of Excel. Learn more: https://go.microsoft.com/fwlink/?linkid=870924 Comment: @Joris Meesters zou je hier een korte beschrijving kunnen geven van de data in elk tabblad?

## Test data
Section name | Test section | AbrasionTest | Track | Number of laps | Total distance (km)
Run-in | Run-in | Run-in | Oval Inner Lane | 184 | 1380
Rural driving at 60 kph | Rural_60_kph | Rural | Oval Inner Lane | 2 | 15
Rural driving at 70 kph | Rural_70_kph | Rural | Oval Inner Lane | 5 | 37.1
Rural driving at 80 kph | Rural_80_kph | Rural | Oval Inner Lane | 5 | 37.1
Motorway | Motorway | Motorway | Oval Outer Lane | 15 | 111
Urban constant speed driving at 20 kph | Urban_cs_20kph | Urban | Urban Loop | 30 | 15
Urban driving at 20 kph with brake event | Urban_br_20kph | Urban | Urban Loop | 10 | 5.2
Urban parking and driving at 30 kph | Urban_pa_30kph | Urban | Urban Parking | 51 | 40.8
Urban parking and driving at 40 kph | Urban_pa_40kph | Urban | Urban Parking | 57 | 45.6
Note on C1: Joris Quik: Coincides with the the Abrasion test data, where the T1-T5 stand for repeats of the same test

## Sector data
Track | Sector number | Sector name | Distance (m) | Longitudinal slope (%) | Latitudinal slope (%) | Corner radius (m) | Corner angle (degrees) | Underground | v_wind
Oval Inner Lane | OIL1 | North Straight | 2253 | 0 | 0 | 0 | 0 | Dry asphalt | 0
Oval Inner Lane | OIL2 | East Bend | 1476.5485 | 0 | 0.01 | 470 | 180 | Dry asphalt | 0
Oval Inner Lane | OIL3 | South Straight | 2253 | 0 | 0 | 0 | 0 | Dry asphalt | 0
Oval Inner Lane | OIL4 | West Bend | 1476.5485 | 0 | 0.01 | 470 | 180 | Dry asphalt | 0
Urban Loop | UL1 | North-West : South- East Diagonal | 128 | 0 | 0 | 0 | 0 | Dry asphalt | 0
Urban Loop | UL2 | South-East Turnover | 3.6 | 0 | 0 | 5.85 | 35 | Dry asphalt | 0
Urban Loop | UL3 | South-East Straight | 32 | 0 | 0 | 0 | 0 | Dry asphalt | 0
Urban Loop | UL4 | East Bend | 60 | 0 | 0 | 19.1 | 180 | Dry asphalt | 0
Urban Loop | UL5 | North-East Straight | 32 | 0 | 0 | 0 | 0 | Dry asphalt | 0
Urban Loop | UL6 | North-East Turnover | 3.6 | 0 | 0 | 5.85 | 35 | Dry asphalt | 0
Urban Loop | UL7 | North-East : South- West Diagonal | 128 | 0 | 0 | 0 | 0 | Dry asphalt | 0
Urban Loop | UL8 | South-West Turnover | 3.6 | 0 | 0 | 5.85 | 35 | Dry asphalt | 0
Urban Loop | UL9 | South-West Straight | 32 | 0 | 0 | 0 | 0 | Dry asphalt | 0
Urban Loop | UL10 | West Bend | 60 | 0 | 0 | 19.1 | 180 | Dry asphalt | 0
Urban Loop | UL11 | North-West Straight | 32 | 0 | 0 | 0 | 0 | Dry asphalt | 0
Urban Loop | UL12 | North-West Turnover | 3.6 | 0 | 0 | 5.85 | 35 | Dry asphalt | 0
Urban Parking | UP1 | South Diagonal | 331 | 0 | 0 | 0 | 0 | Dry asphalt | 0
Urban Parking | UP2 | South Turnover | 3.6 | 0 | 0 | 5.85 | 35 | Dry asphalt | 0
Urban Parking | UP3 | South Straight | 32 | 0 | 0 | 0 | 0 | Dry asphalt | 0
Urban Parking | UP4 | East Bend | 60 | 0 | 0 | 19.1 | 180 | Dry asphalt | 0
Urban Parking | UP5 | North Straight | 32 | 0 | 0 | 0 | 0 | Dry asphalt | 0
Urban Parking | UP6 | North Turnover | 3.6 | 0 | 0 | 5.85 | 35 | Dry asphalt | 0
Urban Parking | UP7 | North Diagonal | 331 | 0 | 0 | 0 | 0 | Dry asphalt | 0
Urban Parking | UP8 | Parking entrance Turnover | 3.6 | 0 | 0 | 5.85 | 35 | Dry asphalt | 0
Urban Parking | UP9 | Parking entrance lane | 21 | 0 | 0 | 0 | 0 | Dry asphalt | 0
Urban Parking | UP10 | Parking Spot | 18.4 | 0 | 0 | 5.85 | 180 | Dry asphalt | 0
Urban Parking | UP11 | Parking Exit lane | 21 | 0 | 0 | 0 | 0 | Dry asphalt | 0
Urban Parking | UP12 | Parking Exit Turnover | 3.6 | 0 | 0 | 5.85 | 35 | Dry asphalt | 0
Oval Outer Lane | OOL1 | North Straight | 2253 | 0 | 0 | 0 | 0 | Dry asphalt | 0
Oval Outer Lane | OOL2 | East Bend | 1476.5485 | 0 | 0.04 | 470 | 180 | Dry asphalt | 0
Oval Outer Lane | OOL3 | South Straight | 2253 | 0 | 0 | 0 | 0 | Dry asphalt | 0
Oval Outer Lane | OOL4 | West Bend | 1476.5485 | 0 | 0.04 | 470 | 180 | Dry asphalt | 0

## Maneuver data
Track | Test section | Sector number | Maneuver number | Maneuver code | Maneuver repeats | Start speed (m/s) | Top speed (m/s) | End speed (m/s) | Acceleration constant (m.s^-2) | Deceleration constant (m.s^-2)
Oval Inner Lane | Run-in | OIL1 | MRI1 | Acceleration | 1 | 22.2222 | 36.1111 | 36.1111 | 1.6677 | 0
Oval Inner Lane | Run-in | OIL1 | MRI2 | Constant | 1 | 36.1111 | 36.1111 | 36.1111 | 0 | 0
Oval Inner Lane | Run-in | OIL1 | MRI3 | Deceleration | 1 | 36.1111 | 36.1111 | 22.2222 | 0 | 2.943
Oval Inner Lane | Run-in | OIL2 | MRI4 | Constant | 1 | 22.2222 | 22.2222 | 22.2222 | 0 | 0
Oval Inner Lane | Run-in | OIL3 | MRI5 | Acceleration | 1 | 22.2222 | 36.1111 | 36.1111 | 1.6677 | 0
Oval Inner Lane | Run-in | OIL3 | MRI6 | Constant | 1 | 36.1111 | 36.1111 | 36.1111 | 0 | 0
Oval Inner Lane | Run-in | OIL3 | MRI7 | Deceleration | 1 | 36.1111 | 36.1111 | 22.2222 | 0 | 2.943
Oval Inner Lane | Run-in | OIL4 | MRI8 | Constant | 1 | 22.2222 | 22.2222 | 22.2222 | 0 | 0
Oval Inner Lane | Rural_60_kph | OIL1 | MRu60kph1 | Deceleration | 5 | 16.6667 | 16.6667 | 13.8889 | 0 | 1
Oval Inner Lane | Rural_60_kph | OIL1 | MRu60kph2 | Acceleration | 5 | 13.8889 | 16.6667 | 16.6667 | 1 | 0
Oval Inner Lane | Rural_60_kph | OIL1 | MRu60kph3 | Constant | 5 | 16.6667 | 16.6667 | 16.6667 | 0 | 0
Oval Inner Lane | Rural_60_kph | OIL2 | MRu60kph4 | Constant | 1 | 16.6667 | 16.6667 | 16.6667 | 0 | 0
Oval Inner Lane | Rural_60_kph | OIL3 | MRu60kph5 | Deceleration | 5 | 16.6667 | 16.6667 | 13.8889 | 0 | 1
Oval Inner Lane | Rural_60_kph | OIL3 | MRu60kph6 | Acceleration | 5 | 13.8889 | 16.6667 | 16.6667 | 1 | 0
Oval Inner Lane | Rural_60_kph | OIL3 | MRu60kph7 | Constant | 5 | 16.6667 | 16.6667 | 16.6667 | 0 | 0
Oval Inner Lane | Rural_60_kph | OIL4 | MRu60kph8 | Constant | 1 | 16.6667 | 16.6667 | 16.6667 | 0 | 0
Oval Inner Lane | Rural_70_kph | OIL1 | MRu70kph1 | Deceleration | 3 | 19.4444 | 19.4444 | 13.8889 | 0 | 1.4
Oval Inner Lane | Rural_70_kph | OIL1 | MRu70kph2 | Acceleration | 3 | 13.8889 | 19.4444 | 19.4444 | 1.4 | 0
Oval Inner Lane | Rural_70_kph | OIL1 | MRu70kph3 | Constant | 3 | 19.4444 | 19.4444 | 19.4444 | 0 | 0
Oval Inner Lane | Rural_70_kph | OIL2 | MRu70kph4 | Constant | 1 | 19.4444 | 19.4444 | 19.4444 | 0 | 0
Oval Inner Lane | Rural_70_kph | OIL3 | MRu70kph5 | Deceleration | 3 | 19.4444 | 19.4444 | 13.8889 | 0 | 1.4
Oval Inner Lane | Rural_70_kph | OIL3 | MRu70kph6 | Acceleration | 3 | 13.8889 | 19.4444 | 19.4444 | 1.4 | 0
Oval Inner Lane | Rural_70_kph | OIL3 | MRu70kph7 | Constant | 3 | 19.4444 | 19.4444 | 19.4444 | 0 | 0
Oval Inner Lane | Rural_70_kph | OIL4 | MRu70kph8 | Constant | 1 | 19.4444 | 19.4444 | 19.4444 | 0 | 0
Oval Inner Lane | Rural_80_kph | OIL1 | MRu80kph1 | Deceleration | 3 | 22.2222 | 22.2222 | 13.8889 | 0 | 2.94
Oval Inner Lane | Rural_80_kph | OIL1 | MRu80kph2 | Acceleration | 3 | 13.8889 | 22.2222 | 22.2222 | 1.6 | 0
Oval Inner Lane | Rural_80_kph | OIL1 | MRu80kph3 | Constant | 3 | 22.2222 | 22.2222 | 22.2222 | 0 | 0
Oval Inner Lane | Rural_80_kph | OIL2 | MRu80kph4 | Constant | 1 | 22.2222 | 22.2222 | 22.2222 | 0 | 0
Oval Inner Lane | Rural_80_kph | OIL3 | MRu80kph5 | Deceleration | 3 | 22.2222 | 22.2222 | 13.8889 | 0 | 2.94
Oval Inner Lane | Rural_80_kph | OIL3 | MRu80kph6 | Acceleration | 3 | 13.8889 | 22.2222 | 22.2222 | 1.6 | 0
Oval Inner Lane | Rural_80_kph | OIL3 | MRu80kph7 | Constant | 3 | 22.2222 | 22.2222 | 22.2222 | 0 | 0
Oval Inner Lane | Rural_80_kph | OIL4 | MRu80kph8 | Constant | 1 | 22.2222 | 22.2222 | 22.2222 | 0 | 0
Oval Outer Lane | Motorway | OOL1 | MMoW1 | Deceleration | 1 | 36.1111 | 36.1111 | 13.8889 | 0 | 2.94
Oval Outer Lane | Motorway | OOL1 | MMoW2 | Acceleration | 1 | 13.8889 | 36.1111 | 36.1111 | 1.5 | 0
Oval Outer Lane | Motorway | OOL1 | MMoW3 | Constant | 1 | 36.1111 | 36.1111 | 36.1111 | 0 | 0
Oval Outer Lane | Motorway | OOL2 | MMoW4 | Constant | 1 | 36.1111 | 36.1111 | 36.1111 | 0 | 0
Oval Outer Lane | Motorway | OOL3 | MMoW5 | Constant | 1 | 36.1111 | 36.1111 | 36.1111 | 0 | 0
Oval Outer Lane | Motorway | OOL4 | MMoW6 | Constant | 1 | 36.1111 | 36.1111 | 36.1111 | 0 | 0
Urban Loop | Urban_cs_20kph | UL1 | MUcs20kph1 | Constant | 1 | 5.5556 | 5.5556 | 5.5556 | 0 | 0
Urban Loop | Urban_cs_20kph | UL2 | MUcs20kph2 | Constant | 1 | 5.5556 | 5.5556 | 5.5556 | 0 | 0
Urban Loop | Urban_cs_20kph | UL3 | MUcs20kph3 | Constant | 1 | 5.5556 | 5.5556 | 5.5556 | 0 | 0
Urban Loop | Urban_cs_20kph | UL4 | MUcs20kph4 | Constant | 1 | 5.5556 | 5.5556 | 5.5556 | 0 | 0
Urban Loop | Urban_cs_20kph | UL5 | MUcs20kph5 | Constant | 1 | 5.5556 | 5.5556 | 5.5556 | 0 | 0
Urban Loop | Urban_cs_20kph | UL6 | MUcs20kph6 | Constant | 1 | 5.5556 | 5.5556 | 5.5556 | 0 | 0
Urban Loop | Urban_cs_20kph | UL7 | MUcs20kph7 | Constant | 1 | 5.5556 | 5.5556 | 5.5556 | 0 | 0
Urban Loop | Urban_cs_20kph | UL8 | MUcs20kph8 | Constant | 1 | 5.5556 | 5.5556 | 5.5556 | 0 | 0
Urban Loop | Urban_cs_20kph | UL9 | MUcs20kph9 | Constant | 1 | 5.5556 | 5.5556 | 5.5556 | 0 | 0
Urban Loop | Urban_cs_20kph | UL10 | MUcs20kph10 | Constant | 1 | 5.5556 | 5.5556 | 5.5556 | 0 | 0
Urban Loop | Urban_cs_20kph | UL11 | MUcs20kph11 | Constant | 1 | 5.5556 | 5.5556 | 5.5556 | 0 | 0
Urban Loop | Urban_cs_20kph | UL12 | MUcs20kph12 | Constant | 1 | 5.5556 | 5.5556 | 5.5556 | 0 | 0
Urban Loop | Urban_br_20kph | UL1 | MUbr20kph1 | Deceleration | 1 | 5.5556 | 5.5556 | 0 | 0 | 1.11
Urban Loop | Urban_br_20kph | UL1 | MUbr20kph2 | Acceleration | 1 | 0 | 5.5556 | 5.5556 | 1.11 | 0
Urban Loop | Urban_br_20kph | UL1 | MUbr20kph3 | Constant | 1 | 5.5556 | 5.5556 | 5.5556 | 0 | 0
Urban Loop | Urban_br_20kph | UL2 | MUbr20kph4 | Constant | 1 | 5.5556 | 5.5556 | 5.5556 | 0 | 0
Urban Loop | Urban_br_20kph | UL3 | MUbr20kph5 | Constant | 1 | 5.5556 | 5.5556 | 5.5556 | 0 | 0
Urban Loop | Urban_br_20kph | UL4 | MUbr20kph6 | Constant | 1 | 5.5556 | 5.5556 | 5.5556 | 0 | 0
Urban Loop | Urban_br_20kph | UL5 | MUbr20kph7 | Constant | 1 | 5.5556 | 5.5556 | 5.5556 | 0 | 0
Urban Loop | Urban_br_20kph | UL6 | MUbr20kph8 | Constant | 1 | 5.5556 | 5.5556 | 5.5556 | 0 | 0
Urban Loop | Urban_br_20kph | UL7 | MUbr20kph9 | Constant | 1 | 5.5556 | 5.5556 | 5.5556 | 0 | 0
Urban Loop | Urban_br_20kph | UL8 | MUbr20kph10 | Constant | 1 | 5.5556 | 5.5556 | 5.5556 | 0 | 0
Urban Loop | Urban_br_20kph | UL9 | MUbr20kph11 | Constant | 1 | 5.5556 | 5.5556 | 5.5556 | 0 | 0
Urban Loop | Urban_br_20kph | UL10 | MUbr20kph12 | Constant | 1 | 5.5556 | 5.5556 | 5.5556 | 0 | 0
Urban Loop | Urban_br_20kph | UL11 | MUbr20kph13 | Constant | 1 | 5.5556 | 5.5556 | 5.5556 | 0 | 0
Urban Loop | Urban_br_20kph | UL12 | MUbr20kph14 | Constant | 1 | 5.5556 | 5.5556 | 5.5556 | 0 | 0
Urban Parking | Urban_pa_30kph | UP1 | MUpa30kph1 | Constant | 1 | 8.3333 | 8.3333 | 8.3333 | 0 | 0
Urban Parking | Urban_pa_30kph | UP2 | MUpa30kph2 | Constant | 1 | 8.3333 | 8.3333 | 8.3333 | 0 | 0
Urban Parking | Urban_pa_30kph | UP3 | MUpa30kph3 | Deceleration | 1 | 8.3333 | 8.3333 | 5.5556 | 0 | 2.94
Urban Parking | Urban_pa_30kph | UP3 | MUpa30kph4 | Constant | 1 | 5.5556 | 5.5556 | 5.5556 | 0 | 0
Urban Parking | Urban_pa_30kph | UP4 | MUpa30kph5 | Constant | 1 | 5.5556 | 5.5556 | 5.5556 | 0 | 0
Urban Parking | Urban_pa_30kph | UP5 | MUpa30kph6 | Acceleration | 1 | 5.5556 | 8.3333 | 8.3333 | 1 | 0
Urban Parking | Urban_pa_30kph | UP5 | MUpa30kph7 | Constant | 1 | 8.3333 | 8.3333 | 8.3333 | 0 | 0
Urban Parking | Urban_pa_30kph | UP6 | MUpa30kph8 | Constant | 1 | 8.3333 | 8.3333 | 8.3333 | 0 | 0
Urban Parking | Urban_pa_30kph | UP7 | MUpa30kph9 | Constant | 1 | 8.3333 | 8.3333 | 8.3333 | 0 | 0
Urban Parking | Urban_pa_30kph | UP8 | MUpa30kph10 | Constant | 1 | 8.3333 | 8.3333 | 8.3333 | 0 | 0
Urban Parking | Urban_pa_30kph | UP9 | MUpa30kph11 | Constant | 1 | 8.3333 | 8.3333 | 8.3333 | 0 | 0
Urban Parking | Urban_pa_30kph | UP9 | MUpa30kph12 | Deceleration | 1 | 8.3333 | 8.3333 | 0 | 0 | 2.94
Urban Parking | Urban_pa_30kph | UP10 | MUpa30kph13 | Acceleration | 1 | 0 | 6.0556 | 6.0556 | 1 | 0
Urban Parking | Urban_pa_30kph | UP11 | MUpa30kph14 | Acceleration | 1 | 6.1 | 8.3333 | 8.3333 | 1 | 0
Urban Parking | Urban_pa_30kph | UP11 | MUpa30kph15 | Constant | 1 | 8.3333 | 8.3333 | 8.3333 | 0 | 0
Urban Parking | Urban_pa_30kph | UP12 | MUpa30kph16 | Constant | 1 | 8.3333 | 8.3333 | 8.3333 | 0 | 0
Urban Parking | Urban_pa_40kph | UP1 | MUpa40kph1 | Constant | 1 | 11.1111 | 11.1111 | 11.1111 | 0 | 0
Urban Parking | Urban_pa_40kph | UP2 | MUpa40kph2 | Constant | 1 | 11.1111 | 11.1111 | 11.1111 | 0 | 0
Urban Parking | Urban_pa_40kph | UP3 | MUpa40kph3 | Deceleration | 1 | 11.1111 | 11.1111 | 5.5556 | 0 | 2.94
Urban Parking | Urban_pa_40kph | UP3 | MUpa40kph4 | Constant | 1 | 5.5556 | 5.5556 | 5.5556 | 0 | 0
Urban Parking | Urban_pa_40kph | UP4 | MUpa40kph5 | Constant | 1 | 5.5556 | 5.5556 | 5.5556 | 0 | 0
Urban Parking | Urban_pa_40kph | UP5 | MUpa40kph6 | Acceleration | 1 | 5.5556 | 11.1111 | 11.1111 | 1 | 0
Urban Parking | Urban_pa_40kph | UP5 | MUpa40kph7 | Constant | 1 | 11.1111 | 11.1111 | 11.1111 | 0 | 0
Urban Parking | Urban_pa_40kph | UP6 | MUpa40kph8 | Constant | 1 | 11.1111 | 11.1111 | 11.1111 | 0 | 0
Urban Parking | Urban_pa_40kph | UP7 | MUpa40kph9 | Constant | 1 | 11.1111 | 11.1111 | 11.1111 | 0 | 0
Urban Parking | Urban_pa_40kph | UP8 | MUpa40kph10 | Constant | 1 | 11.1111 | 11.1111 | 11.1111 | 0 | 0
Urban Parking | Urban_pa_40kph | UP9 | MUpa40kph11 | Constant | 1 | 11.1111 | 11.1111 | 11.1111 | 0 | 0
Urban Parking | Urban_pa_40kph | UP9 | MUpa40kph12 | Deceleration | 1 | 11.1111 | 11.1111 | 0 | 0 | 2.94
Urban Parking | Urban_pa_40kph | UP10 | MUpa40kph13 | Acceleration | 1 | 0 | 6.0556 | 6.0556 | 1 | 0
Urban Parking | Urban_pa_40kph | UP11 | MUpa40kph14 | Acceleration | 1 | 6.1 | 11.1111 | 11.1111 | 1 | 0
Urban Parking | Urban_pa_40kph | UP11 | MUpa40kph15 | Constant | 1 | 11.1111 | 11.1111 | 11.1111 | 0 | 0
Urban Parking | Urban_pa_40kph | UP12 | MUpa40kph16 | Constant | 1 | 11.1111 | 11.1111 | 11.1111 | 0 | 0
Note on E1: [Threaded comment] Your version of Excel allows you to read this threaded comment; however, any edits to it will get removed if the file is opened in a newer version of Excel. Learn more: https://go.microsoft.com/fwlink/?linkid=870924 Comment: In principle I think all the constant maneuver codes can be removed. As the distance is alaready included using the sector length and the distance the acc en dec's take
Note on D6: [Threaded comment] Your version of Excel allows you to read this threaded comment; however, any edits to it will get removed if the file is opened in a newer version of Excel. Learn more: https://go.microsoft.com/fwlink/?linkid=870924 Comment: @Joris Meesters , kan het dat deze dubbel zijn en eruit kunnen? Reply: De sector numbers stonden niet goed tov de maneuver nummers. Ik heb het nu aangepast. Cellen groen gemarkeerd
Note on I22: [Threaded comment] Your version of Excel allows you to read this threaded comment; however, any edits to it will get removed if the file is opened in a newer version of Excel. Learn more: https://go.microsoft.com/fwlink/?linkid=870924 Comment: @Joris Meesters staat het nu goed, hier stond het andersom voor decelation en acceleration Reply: Klopt, het is constant op 70 kph, afremmen naar 60kph en dan weer acceleren naar 70kph Reply: Is het 60kph of 50kph? Hier staat 13.89 m/s dat is 50kph.

## Vehicle data
Vehicle brand | Vehicle type | Scenario | Mass (kg) | Surface_Area (m2) | Aero_drag_coef (-) | Accel_0_100kph | Vehicle_class | Vehicle_turning_diameter
Ford | Esccape Kuga | Standard | 1644 | 2.629 | 0.347 | 9.2 | C1 | 11.7
Ford | Esccape Kuga | High load | 1868 | 2.629 | 0.347 | 9.2 | C1 | 11.7
Ford | Esccape Kuga | High temperature | 1644 | 2.629 | 0.347 | 9.2 | C1 | 11.7
Note on D1: Joris Quik: Mass in the AbrasionTest
Note on D3: [Threaded comment] Your version of Excel allows you to read this threaded comment; however, any edits to it will get removed if the file is opened in a newer version of Excel. Learn more: https://go.microsoft.com/fwlink/?linkid=870924 Comment: @Joris Meesters , weet jij de massa van het voertuig voor de highload LingLong? Reply: Aangepaast ahdv mail 16 april Reply: correct
Note on C4: Joris Quik: High temperature added just for convencience, but no difference in calculations

## Tyre_data
Tyre_brand | Tyre_name | Tyre_id | Fuel efficiency class | Wet grip class | Vehicle_class | Measured friction coefficient
Michelin | MICHELIN PILOT SPORT 4 SUV 225/60R18 100V | LEON_T_T1 | D | A | C1 | na
Goodyear | GOODYEAR EFFICIENTGRIP SUV | LEON_T_T2 | C | B | C1 | na
Dunlop | DUNLOP GRANDTREK ST30 M | LEON_T_T3 | C | D | C1 | na
Pirelli | PIRELLI SCORPION VERDE | LEON_T_T4 | C | B | C1 | na
LingLong | LINGLONG BATMAN A50 | LEON_T_T5 | C | C | C1 | na

## Abrasion
It is very important to differentiate the types of abrasion per kilometer.
We have 4 types | mg/km Run-in
mg/km Rural
mg/km Motorway
mg/km Urban
The conditions of each test are different. For this reason they should be analyzed separately
Tyre brand |  | Tire Abrasion Rate [mg/km]
|  | C0 | R1-Runin | R2-Runin | R3-Runin | T1-Rur | T1-Mot | T1-Ur | T2-Rur | T2-Mot | T2-Ur | T3-Rur | T3-Mot | T3-Ur | T4-Rur | T4-Mot | T4-Ur | T5-Rur | T5-Mot | T5-Ur
LingLong | FR | 0 | 100.281 | 104.7477 | 80.4846 | 103.0235 | 257.6029 | 381.6651 | 156.7749 | 232.5581 | 672.8972 | 138.8578 | 271.4414 | 845.6075 | 85.2018 | 254.025 | 735.761 | 89.5857 | 322.0036 | 539.2428
| FL | 0 | 91.636 | 105.5993 | 95.1969 | 125.4199 | 296.9589 | 258.1852 | 129.8992 | 296.9589 | 385.0467 | 179.1713 | 322.2919 | 568.2243 | 121.0762 | 293.381 | 425.7703 | 129.8992 | 304.1145 | 469.0674
| RR | 0 | 19.0188 | 28.9547 | 8.6543 | 40.3135 | 71.5564 | 56.1272 | 58.2307 | 50.0894 | 130.8411 | 49.2721 | 64.4584 | 175.7009 | 58.296 | 39.356 | 183.0065 | 40.3135 | 53.6673 | 129.2705
| RL | 0 | 29.3927 | 40.0255 | 42.4059 | 40.3135 | 182.4687 | 14.9673 | 71.6685 | 178.8909 | 22.4299 | 35.8343 | 164.7269 | 100.9346 | 80.7175 | 146.6905 | 70.9617 | 49.2721 | 168.1574 | 110.8033
| Total |  | 240.3285 | 279.3272 | 226.7417 | 309.0705 | 808.5868 | 710.9448 | 416.5733 | 758.4973 | 1211.215 | 403.1355 | 822.9185 | 1690.4673 | 345.2915 | 733.4526 | 1415.4995 | 309.0705 | 847.9428 | 1248.3841
| Front | 0 | 95.9585 | 105.1735 | 87.8408 | 114.2217 | 277.2809 | 319.9252 | 143.3371 | 264.7585 | 528.972 | 159.0146 | 296.8666 | 706.9159 | 103.139 | 273.703 | 580.7656 | 109.7424 | 313.059 | 504.1551
| Rear | 0 | 24.2057 | 34.4901 | 25.5301 | 40.3135 | 127.0125 | 35.5472 | 64.9496 | 114.4902 | 76.6355 | 42.5532 | 114.5927 | 138.3178 | 69.5067 | 93.0233 | 126.9841 | 44.7928 | 110.9123 | 120.0369
LingLong High load | FR | 0 | 88.121 | 69.2341 | 69.2491 | 170.4036 | 326.1649 | 1350.8443 | 224.2152 | 304.6595 | 975.6098 | 421.5247 | 412.1864 | 1035.6473 | 152.4664 | 307.9678 | 1354.5966 | 192.3937 | 322.0036 | 1440.9006
| FL | 0 | 144.2765 | 93.466 | 100.4112 | 242.1525 | 376.3441 | 1801.1257 | 246.6368 | 286.7384 | 1512.1951 | 143.4978 | 415.7706 | 1279.5497 | 192.8251 | 304.3868 | 1666.0413 | 205.8166 | 304.1145 | 2048.7805
| RR | 0 | 23.3261 | 9.5197 | 12.1186 | 62.7803 | 89.6057 | 420.2627 | 80.7175 | 71.6846 | 360.2251 | 85.2018 | 161.2903 | 307.6923 | 85.2018 | 50.1343 | 446.5291 | 71.5884 | 107.3345 | 427.7674
| RL | 0 | 55.2916 | 40.675 | 39.8182 | 103.139 | 193.5484 | 228.8931 | 134.5291 | 175.6272 | 172.6079 | 107.6233 | 272.4014 | 52.5328 | 139.0135 | 157.5649 | 213.8837 | 147.651 | 196.78 | 172.6079
| Total |  | 311.0151 | 212.8949 | 221.5971 | 578.4753 | 985.6631 | 3801.1257 | 686.0987 | 838.7097 | 3020.6379 | 757.8475 | 1261.6487 | 2675.4221 | 569.5067 | 820.0537 | 3681.0507 | 617.4497 | 930.2326 | 4090.0563
| Front | 0 | 116.1987 | 81.3501 | 84.8301 | 206.278 | 351.2545 | 1575.985 | 235.426 | 295.6989 | 1243.9024 | 282.5112 | 413.9785 | 1157.5985 | 172.6457 | 306.1773 | 1510.3189 | 199.1051 | 313.059 | 1744.8405
| Rear | 0 | 39.3089 | 25.0974 | 25.9684 | 82.9596 | 141.5771 | 324.5779 | 107.6233 | 123.6559 | 266.4165 | 96.4126 | 216.8459 | 180.1126 | 112.1076 | 103.8496 | 330.2064 | 109.6197 | 152.0572 | 300.1876
LingLong High temperature | FR | 0 | 111.4471 | 79.6192 | 90.0238 | 192.3937 | 232.7663 | 1238.2739 | 246.3606 | 304.3868 | 1290.8068 | 262.3318 | 277.5291 | 1245.7786 | 215.2466 | 250.6714 | 1258.9118 | 288.5906 | 178.731 | 1073.1707
| FL | 0 | 116.6307 | 74.4267 | 85.6957 | 228.1879 | 236.3474 | 1677.2983 | 232.9227 | 393.9123 | 1497.1857 | 233.1839 | 286.4816 | 1549.7186 | 206.278 | 272.1576 | 1469.0432 | 243.8479 | 260.9473 | 1594.7467
| RR | 0 | 34.5572 | 17.3085 | 8.6561 | 44.7427 | 62.6679 | 191.3696 | 62.71 | 53.7153 | 277.6735 | 116.5919 | 75.2014 | 180.1126 | 71.7489 | 35.8102 | 236.3977 | 123.0425 | 75.067 | 150.0938
| RL | 0 | 64.7948 | 43.2713 | 51.9368 | 71.5884 | 125.3357 | 101.3133 | 103.0235 | 107.4306 | 120.075 | 103.139 | 107.4306 | 112.5704 | 67.2646 | 125.3357 | 90.0563 | 116.3311 | 89.3655 | 75.0469
| Total |  | 327.4298 | 214.6257 | 236.3125 | 536.9128 | 657.1173 | 3208.2552 | 645.0168 | 859.4449 | 3185.7411 | 715.2466 | 746.6428 | 3088.1801 | 560.5381 | 683.9749 | 3054.409 | 771.8121 | 604.1108 | 2893.0582
| Front | 0 | 114.0389 | 77.0229 | 87.8598 | 210.2908 | 234.5568 | 1457.7861 | 239.6417 | 349.1495 | 1393.9962 | 247.7578 | 282.0054 | 1397.7486 | 210.7623 | 261.4145 | 1363.9775 | 266.2192 | 219.8391 | 1333.9587
| Rear | 0 | 49.676 | 30.2899 | 30.2965 | 58.1655 | 94.0018 | 146.3415 | 82.8667 | 80.573 | 198.8743 | 109.8655 | 91.316 | 146.3415 | 69.5067 | 80.573 | 163.227 | 119.6868 | 82.2163 | 112.5704
Michelin | FR | 0 | 78.2459 | 64.5578 | 80.0689 | 122.1719 | 131.6554 | 603.9143 | 86.0702 | 193.6108 | 461.825 | 49.7738 | 216.9982 | 395.8917 | 85.9729 | 144.5348 | 500.4669 | 99.5475 | 148.0144 | 519.141
| FL | 0 | 85.9845 | 64.5578 | 80.0689 | 99.5475 | 178.122 | 328.0522 | 95.1302 | 174.2498 | 350.0931 | 95.0226 | 198.915 | 295.0514 | 95.0226 | 108.4011 | 526.6106 | 117.6471 | 133.574 | 466.8534
| RR | 0 | 17.1969 | 8.6077 | 14.6362 | 36.1991 | 19.3611 | 145.3868 | 49.8301 | 19.3611 | 96.8343 | 85.9729 | 36.1664 | 78.4314 | 40.724 | 36.1337 | 112.0448 | 49.7738 | 18.0505 | 141.9234
| RL | 0 | 25.7954 | 30.127 | 30.9944 | 85.9729 | 54.211 | 100.6524 | 63.4202 | 58.0833 | 89.3855 | 49.7738 | 108.4991 | 33.6134 | 49.7738 | 54.2005 | 97.1055 | 45.2489 | 75.8123 | 112.0448
| Total |  | 207.2227 | 167.8502 | 205.7684 | 343.8914 | 383.3495 | 1178.0056 | 294.4507 | 445.3049 | 998.1378 | 280.543 | 560.5787 | 802.9879 | 271.4932 | 343.2701 | 1236.2278 | 312.2172 | 375.4513 | 1239.9627
| Front | 0 | 82.1152 | 64.5578 | 80.0689 | 110.8597 | 154.8887 | 465.9832 | 90.6002 | 183.9303 | 405.959 | 72.3982 | 207.9566 | 345.4715 | 90.4977 | 126.4679 | 513.5387 | 108.5973 | 140.7942 | 492.9972
| Rear | 0 | 21.4961 | 19.3673 | 22.8153 | 61.086 | 36.7861 | 123.0196 | 56.6251 | 38.7222 | 93.1099 | 67.8733 | 72.3327 | 56.0224 | 45.2489 | 45.1671 | 104.5752 | 47.5113 | 46.9314 | 126.9841
Goodyear | FR | 0 | 74.2179 | 57.8334 | 51.7911 | 80.5369 | 167.7074 | 870.2148 | 120.6704 | 160.4278 | 473.439 | 147.486 | 135.5932 | 476.1012 | 134.2282 | 153.4344 | 712.2774 | 120.6704 | 199.6435 | 474.3231
| FL | 0 | 73.3549 | 40.5697 | 45.7488 | 98.434 | 160.5709 | 952.381 | 58.1006 | 231.7291 | 477.1668 | 129.6089 | 196.2533 | 543.5801 | 156.5996 | 181.9804 | 701.0309 | 143.0168 | 206.7736 | 571.4286
| RR | 0 | 19.849 | 9.495 | 12.0846 | 22.3714 | 46.3872 | 156.8627 | 35.7542 | 60.6061 | 67.1016 | 98.324 | 10.7047 | 116.2137 | 49.217 | 35.6824 | 142.4555 | 58.1006 | 35.6506 | 108.31
| RL | 0 | 26.753 | 17.2637 | 26.7587 | 49.217 | 64.2284 | 126.9841 | 58.1006 | 99.8217 | 14.9115 | 84.9162 | 67.7966 | 93.7207 | 49.217 | 78.5013 | 93.7207 | 35.7542 | 103.3868 | 56.0224
| Total |  | 194.1748 | 125.1618 | 136.3833 | 250.5593 | 438.8938 | 2106.4426 | 272.6257 | 552.5847 | 1032.6188 | 460.3352 | 410.3479 | 1229.6157 | 389.2617 | 449.5986 | 1649.4845 | 357.5419 | 545.4545 | 1210.084
| Front | 0 | 73.7864 | 49.2016 | 48.77 | 89.4855 | 164.1392 | 911.2979 | 89.3855 | 196.0784 | 475.3029 | 138.5475 | 165.9233 | 509.8407 | 145.4139 | 167.7074 | 706.6542 | 131.8436 | 203.2086 | 522.8758
| Rear | 0 | 23.301 | 13.3794 | 19.4217 | 35.7942 | 55.3078 | 141.9234 | 46.9274 | 80.2139 | 41.0065 | 91.6201 | 39.2507 | 104.9672 | 49.217 | 57.0919 | 118.0881 | 46.9274 | 69.5187 | 82.1662
Dunlop | FR | 0 | 69.0399 | 50.9279 | 51.7911 | 111.8568 | 164.1392 | 780.5789 | 102.7933 | 171.123 | 510.7176 | 156.4246 | 174.8439 | 547.329 | 152.1253 | 153.4344 | 611.059 | 165.3631 | 196.0784 | 739.4958
| FL | 0 | 69.0399 | 46.612 | 54.3807 | 98.434 | 153.4344 | 1008.4034 | 134.0782 | 149.7326 | 615.0979 | 169.8324 | 160.5709 | 749.7657 | 143.1767 | 146.2979 | 798.5005 | 160.8939 | 196.0784 | 1027.0775
| RR | 0 | 23.301 | 6.0423 | 13.811 | 31.3199 | 28.5459 | 145.6583 | 58.1006 | 35.6506 | 70.8295 | 53.6313 | 17.8412 | 86.2231 | 49.217 | 39.2507 | 89.9719 | 89.3855 | 35.6506 | 149.3931
| RL | 0 | 24.164 | 18.1269 | 32.801 | 26.8456 | 85.6378 | 93.3707 | 44.6927 | 46.3458 | 55.918 | 89.3855 | 28.5459 | 71.2277 | 80.5369 | 49.9554 | 86.2231 | 35.7542 | 71.3012 | 119.5145
| Total |  | 185.5448 | 121.7091 | 152.7838 | 268.4564 | 431.7574 | 2028.0112 | 339.6648 | 402.852 | 1252.5629 | 469.2737 | 381.802 | 1454.5455 | 425.0559 | 388.9384 | 1585.7545 | 451.3966 | 499.1087 | 2035.4809
| Front | 0 | 69.0399 | 48.77 | 53.0859 | 105.1454 | 158.7868 | 894.4911 | 118.4358 | 160.4278 | 562.9077 | 163.1285 | 167.7074 | 648.5473 | 147.651 | 149.8662 | 704.7798 | 163.1285 | 196.0784 | 883.2866
| Rear | 0 | 23.7325 | 12.0846 | 23.306 | 29.0828 | 57.0919 | 119.5145 | 51.3966 | 40.9982 | 63.3737 | 71.5084 | 23.1936 | 78.7254 | 64.877 | 44.603 | 88.0975 | 62.5698 | 53.4759 | 134.4538
Pirelli | FR | 0 | 81.1219 | 86.3185 | 77.6867 | 67.1141 | 199.8216 | 765.6396 | 134.0782 | 210.3387 | 797.7633 | 160.8939 | 196.2533 | 757.2634 | 147.651 | 164.1392 | 611.059 | 160.8939 | 213.9037 | 802.9879
| FL | 0 | 76.8069 | 86.3185 | 73.3707 | 111.8568 | 217.6628 | 993.4641 | 151.9553 | 249.5544 | 1069.8975 | 143.0168 | 267.6182 | 1004.686 | 125.2796 | 249.777 | 753.5145 | 151.9553 | 281.6399 | 1198.8796
| RR | 0 | 30.205 | 33.6642 | 13.811 | 67.1141 | 89.2061 | 179.2717 | 44.6927 | 57.041 | 193.849 | 58.1006 | 14.273 | 198.6879 | 58.1655 | 35.6824 | 149.9531 | 89.3855 | 35.6506 | 224.0896
| RL | 0 | 51.7799 | 55.2438 | 56.9702 | 67.1141 | 89.2061 | 123.2493 | 75.9777 | 139.0374 | 119.2917 | 58.1006 | 107.0473 | 104.9672 | 76.0626 | 107.0473 | 89.9719 | 71.5084 | 106.9519 | 112.0448
| Total |  | 239.9137 | 261.5451 | 221.8386 | 313.1991 | 595.8965 | 2061.6246 | 406.7039 | 655.9715 | 2180.8015 | 420.1117 | 585.1918 | 2065.6045 | 407.1588 | 556.6459 | 1604.4986 | 473.743 | 638.1462 | 2338.0019
| Front | 0 | 78.9644 | 86.3185 | 75.5287 | 89.4855 | 208.7422 | 879.5518 | 143.0168 | 229.9465 | 933.8304 | 151.9553 | 231.9358 | 880.9747 | 136.4653 | 206.9581 | 682.2868 | 156.4246 | 247.7718 | 1000.9337
| Rear | 0 | 40.9924 | 44.454 | 35.3906 | 67.1141 | 89.2061 | 151.2605 | 60.3352 | 98.0392 | 156.5704 | 58.1006 | 60.6601 | 151.8276 | 67.1141 | 71.3649 | 119.9625 | 80.4469 | 71.3012 | 168.0672

## Constants
Name | explenation | value | unit | Source
grav_constant | Gravitational constant | 9.81 | m.s^-2
mu_max_ref_tyre_wet | peak friction coefficient of reference tyre under reference conditions in EU wet grip tests | 0.85 | -
min_rotating_fraction | minimal Fraction of vehicle mass that consists of rotating parts (kg/kg) | 0.13 | -
max_rotating_fraction | maximal Fraction of vehicle mass that consists of rotating parts (kg/kg) | 0.15 | -
rho_air | Density of air | 1.205 | kg/m3
x_correct_mu_max_wet2dry_min | A correction factor for the maximum friction coefficient across different undergrounds (here wet to dry, minimum) | 1.07 | -
x_correct_mu_max_wet2dry_max | Correction factor for the maximum friction coefficient across different undergrounds (here wet to dry, maximum) | 1.47 | -
optimal_slip_dry_min | optimal slip ratio for dry and wet asphalt conditions | 0.15
optimal_slip_dry_max | optimal slip ratio for dry and wet asphalt conditions | 0.2
optimal_slip_wet_min | optimal slip ratio for dry and wet asphalt conditions | 0.08
optimal_slip_wet_max | optimal slip ratio for dry and wet asphalt conditions | 0.12
c_brake_ref_tyre_wet | brake deceleration constant of reference tyre in reference wet grip testing | 0.68 | g

## Label fuel efficiency class (hidden)
Car class | min_max | Label_fuel_efficiency_class | value
C1 | min | A | 5.85
C1 | min | B | 6.6
C1 | min | C | 7.8
C1 | min | D | 9.1
C1 | min | E | 10.6
C1 | max | A | 6.5
C1 | max | B | 7.7
C1 | max | C | 9
C1 | max | D | 10.5
C1 | max | E | 11.66
C2 | min | A | 4.95
C2 | min | B | 5.6
C2 | min | C | 6.8
C2 | min | D | 8.1
C2 | min | E | 9.1
C2 | max | A | 5.5
C2 | max | B | 6.7
C2 | max | C | 8
C2 | max | D | 9
C2 | max | E | 10.01
C3 | min | A | 3.6
C3 | min | B | 4.1
C3 | min | C | 5.1
C3 | min | D | 6.1
C3 | min | E | 7.1
C3 | max | A | 4
C3 | max | B | 5
C3 | max | C | 6
C3 | max | D | 7
C3 | max | E | 7.81

## Label wet grip class (hidden)
Car class | min_max | Label_wet_grip_class | value
C1 | min | A | 1.55
C1 | min | B | 1.5
C1 | min | C | 1.25
C1 | min | D | 1.1
C1 | min | E | 0.981
C1 | max | A | 1.705
C1 | max | B | 1.54
C1 | max | C | 1.39
C1 | max | D | 1.24
C1 | max | E | 1.09
C2 | min | A | 1.4
C2 | min | B | 1.25
C2 | min | C | 1.1
C2 | min | D | 0.95
C2 | min | E | 0.846
C2 | max | A | 1.54
C2 | max | B | 1.39
C2 | max | C | 1.24
C2 | max | D | 1.09
C2 | max | E | 0.94
C3 | min | A | 1.25
C3 | min | B | 1.1
C3 | min | C | 0.95
C3 | min | D | 0.8
C3 | min | E | 0.711
C3 | max | A | 1.375
C3 | max | B | 1.24
C3 | max | C | 1.09
C3 | max | D | 0.94
C3 | max | E | 0.79