## About
This is a spreadsheet collecting all the data needed to apply the tyre friction abrasion model.
Spreadsheet name: | Explenation
Maneuver data | Describes the maneuvers performed by the vehicle as accelaration, deceleration and constant speed driving
Sector data | The track is divided into sectors as part of the circuit where underground, gradient slope, bank slope, and corner radius are the same
Vehicle data | Describes the specifications of the vehicle relevant for estimating friction work, such as vehicle mass, frontal area, drag coefficient and turning diameter
Tyre data | Describes the quality and design specifications of tyre relevant for estimating friction work such as roll resistance , brake force and peak fricition coefficient
Constants
Label fuel efficiency class | Roll resistance coefficient expressed as label A-E in accordance with EU2020/740 for fuel consumption
Label wet grip class | Brake force and peak frication coefficient on wet asphalt expressed to as label A-E in accordance with EU2020/740 for wet grip index
Abrasion_ADAC | ADAC data for Summer tyres 205/55 R16 (2021) (Data need: tyre identifyer *EPREL, now choosing SL if unclear.)
Note on A4: [Threaded comment] Your version of Excel allows you to read this threaded comment; however, any edits to it will get removed if the file is opened in a newer version of Excel. Learn more: https://go.microsoft.com/fwlink/?linkid=870924 Comment: @Joris Meesters zou je hier een korte beschrijving kunnen geven van de data in elk tabblad?

## Test data
Section name | Test section | AbrasionTest | Track | Number of laps | Total distance (km)
Run-in | Run-in | Run-in | Oval Inner Lane | 184 | 1380
Rural driving at 60 kph | Rural_60_kph | Rural | Oval Inner Lane | 2 | 15
Rural driving at 70 kph | Rural_70_kph | Rural | Oval Inner Lane | 5 | 37.1
Rural driving at 80 kph | Rural_80_kph | Rural | Oval Inner Lane | 5 | 37.1
Motorway | Motorway | Motorway | Oval Outer Lane | 15 | 111
Urban constant speed driving at 20 kph | Urban_cs_20kph | Urban | Urban Loop | 30 | 15
Urban driving at 20 kph with brake event | Urban_br_20kph | Urban | Urban Loop | 10 | 5.2
Urban parking and driving at 30 kph | Urban_pa_30kph | Urban | Urban Parking | 51 | 40.8
Urban parking and driving at 40 kph | Urban_pa_40kph | Urban | Urban Parking | 57 | 45.6
Motorway straight | Motorway_SIML_straight | Motorway_SIML_straight | Oval Outer LaneSIML | 1 | 7.854
Motorway bends | Motorway_SIML_bend | Motorway_SIML_bend | Oval Outer LaneSIML | 1 | 1.5708
MotorwaySIML | Motorway_SIML | Motorway_SIML | Oval Outer LaneSIML | 1 | 9.4248
Note on C1: Joris Quik: Coincides with the the Abrasion test data, where the T1-T5 stand for repeats of the same test

## Sector data
Track | Sector number | Sector name | Distance (m) | Longitudinal slope (%) | Latitudinal slope (%) | Corner radius (m) | Corner angle (degrees) | Underground | v_wind
Oval Inner Lane | OIL1 | North Straight | 2253 | 0 | 0 | 0 | 0 | Dry asphalt | 0
Oval Inner Lane | OIL2 | East Bend | 1476.5485 | 0 | 0.01 | 470 | 180 | Dry asphalt | 0
Oval Inner Lane | OIL3 | South Straight | 2253 | 0 | 0 | 0 | 0 | Dry asphalt | 0
Oval Inner Lane | OIL4 | West Bend | 1476.5485 | 0 | 0.01 | 470 | 180 | Dry asphalt | 0
Urban Loop | UL1 | North-West : South- East Diagonal | 128 | 0 | 0 | 0 | 0 | Dry asphalt | 0
Urban Loop | UL2 | South-East Turnover | 3.6 | 0 | 0 | 5.85 | 35 | Dry asphalt | 0
Urban Loop | UL3 | South-East Straight | 32 | 0 | 0 | 0 | 0 | Dry asphalt | 0
Urban Loop | UL4 | East Bend | 60 | 0 | 0 | 19.1 | 180 | Dry asphalt | 0
Urban Loop | UL5 | North-East Straight | 32 | 0 | 0 | 0 | 0 | Dry asphalt | 0
Urban Loop | UL6 | North-East Turnover | 3.6 | 0 | 0 | 5.85 | 35 | Dry asphalt | 0
Urban Loop | UL7 | North-East : South- West Diagonal | 128 | 0 | 0 | 0 | 0 | Dry asphalt | 0
Urban Loop | UL8 | South-West Turnover | 3.6 | 0 | 0 | 5.85 | 35 | Dry asphalt | 0
Urban Loop | UL9 | South-West Straight | 32 | 0 | 0 | 0 | 0 | Dry asphalt | 0
Urban Loop | UL10 | West Bend | 60 | 0 | 0 | 19.1 | 180 | Dry asphalt | 0
Urban Loop | UL11 | North-West Straight | 32 | 0 | 0 | 0 | 0 | Dry asphalt | 0
Urban Loop | UL12 | North-West Turnover | 3.6 | 0 | 0 | 5.85 | 35 | Dry asphalt | 0
Urban Parking | UP1 | South Diagonal | 331 | 0 | 0 | 0 | 0 | Dry asphalt | 0
Urban Parking | UP2 | South Turnover | 3.6 | 0 | 0 | 5.85 | 35 | Dry asphalt | 0
Urban Parking | UP3 | South Straight | 32 | 0 | 0 | 0 | 0 | Dry asphalt | 0
Urban Parking | UP4 | East Bend | 60 | 0 | 0 | 19.1 | 180 | Dry asphalt | 0
Urban Parking | UP5 | North Straight | 32 | 0 | 0 | 0 | 0 | Dry asphalt | 0
Urban Parking | UP6 | North Turnover | 3.6 | 0 | 0 | 5.85 | 35 | Dry asphalt | 0
Urban Parking | UP7 | North Diagonal | 331 | 0 | 0 | 0 | 0 | Dry asphalt | 0
Urban Parking | UP8 | Parking entrance Turnover | 3.6 | 0 | 0 | 5.85 | 35 | Dry asphalt | 0
Urban Parking | UP9 | Parking entrance lane | 21 | 0 | 0 | 0 | 0 | Dry asphalt | 0
Urban Parking | UP10 | Parking Spot | 18.4 | 0 | 0 | 5.85 | 180 | Dry asphalt | 0
Urban Parking | UP11 | Parking Exit lane | 21 | 0 | 0 | 0 | 0 | Dry asphalt | 0
Urban Parking | UP12 | Parking Exit Turnover | 3.6 | 0 | 0 | 5.85 | 35 | Dry asphalt | 0
Oval Outer Lane | OOL1 | North Straight | 2253 | 0 | 0 | 0 | 0 | Dry asphalt | 0
Oval Outer Lane | OOL2 | East Bend | 1476.5485 | 0 | 0.04 | 470 | 180 | Dry asphalt | 0
Oval Outer Lane | OOL3 | South Straight | 2253 | 0 | 0 | 0 | 0 | Dry asphalt | 0
Oval Outer Lane | OOL4 | West Bend | 1476.5485 | 0 | 0.04 | 470 | 180 | Dry asphalt | 0
Oval Outer LaneSIML | SIML1 | East BendSIML | 1570.7963 | 0 | 0.04 | 1000 | 90 | Dry asphalt | 0
Oval Outer LaneSIML | SIML2 | North StraightSIML | 7853.9816 | 0 | 0 | 0 | 0 | Dry asphalt | 0

## Maneuver data
Track | Test section | Sector number | Maneuver number | Maneuver code | Maneuver repeats | Start speed (m/s) | Top speed (m/s) | End speed (m/s) | Acceleration constant (m.s^-2) | Deceleration constant (m.s^-2)
Oval Inner Lane | Run-in | OIL1 | MRI1 | Acceleration | 1 | 22.2222 | 36.1111 | 36.1111 | 1.6677 | 0
Oval Inner Lane | Run-in | OIL1 | MRI2 | Constant | 1 | 36.1111 | 36.1111 | 36.1111 | 0 | 0
Oval Inner Lane | Run-in | OIL1 | MRI3 | Deceleration | 1 | 36.1111 | 36.1111 | 22.2222 | 0 | 2.943
Oval Inner Lane | Run-in | OIL2 | MRI4 | Constant | 1 | 22.2222 | 22.2222 | 22.2222 | 0 | 0
Oval Inner Lane | Run-in | OIL3 | MRI5 | Acceleration | 1 | 22.2222 | 36.1111 | 36.1111 | 1.6677 | 0
Oval Inner Lane | Run-in | OIL3 | MRI6 | Constant | 1 | 36.1111 | 36.1111 | 36.1111 | 0 | 0
Oval Inner Lane | Run-in | OIL3 | MRI7 | Deceleration | 1 | 36.1111 | 36.1111 | 22.2222 | 0 | 2.943
Oval Inner Lane | Run-in | OIL4 | MRI8 | Constant | 1 | 22.2222 | 22.2222 | 22.2222 | 0 | 0
Oval Inner Lane | Rural_60_kph | OIL1 | MRu60kph1 | Deceleration | 5 | 16.6667 | 16.6667 | 13.8889 | 0 | 1
Oval Inner Lane | Rural_60_kph | OIL1 | MRu60kph2 | Acceleration | 5 | 13.8889 | 16.6667 | 16.6667 | 1 | 0
Oval Inner Lane | Rural_60_kph | OIL1 | MRu60kph3 | Constant | 5 | 16.6667 | 16.6667 | 16.6667 | 0 | 0
Oval Inner Lane | Rural_60_kph | OIL2 | MRu60kph4 | Constant | 1 | 16.6667 | 16.6667 | 16.6667 | 0 | 0
Oval Inner Lane | Rural_60_kph | OIL3 | MRu60kph5 | Deceleration | 5 | 16.6667 | 16.6667 | 13.8889 | 0 | 1
Oval Inner Lane | Rural_60_kph | OIL3 | MRu60kph6 | Acceleration | 5 | 13.8889 | 16.6667 | 16.6667 | 1 | 0
Oval Inner Lane | Rural_60_kph | OIL3 | MRu60kph7 | Constant | 5 | 16.6667 | 16.6667 | 16.6667 | 0 | 0
Oval Inner Lane | Rural_60_kph | OIL4 | MRu60kph8 | Constant | 1 | 16.6667 | 16.6667 | 16.6667 | 0 | 0
Oval Inner Lane | Rural_70_kph | OIL1 | MRu70kph1 | Deceleration | 3 | 19.4444 | 19.4444 | 13.8889 | 0 | 1.4
Oval Inner Lane | Rural_70_kph | OIL1 | MRu70kph2 | Acceleration | 3 | 13.8889 | 19.4444 | 19.4444 | 1.4 | 0
Oval Inner Lane | Rural_70_kph | OIL1 | MRu70kph3 | Constant | 3 | 19.4444 | 19.4444 | 19.4444 | 0 | 0
Oval Inner Lane | Rural_70_kph | OIL2 | MRu70kph4 | Constant | 1 | 19.4444 | 19.4444 | 19.4444 | 0 | 0
Oval Inner Lane | Rural_70_kph | OIL3 | MRu70kph5 | Deceleration | 3 | 19.4444 | 19.4444 | 13.8889 | 0 | 1.4
Oval Inner Lane | Rural_70_kph | OIL3 | MRu70kph6 | Acceleration | 3 | 13.8889 | 19.4444 | 19.4444 | 1.4 | 0
Oval Inner Lane | Rural_70_kph | OIL3 | MRu70kph7 | Constant | 3 | 19.4444 | 19.4444 | 19.4444 | 0 | 0
Oval Inner Lane | Rural_70_kph | OIL4 | MRu70kph8 | Constant | 1 | 19.4444 | 19.4444 | 19.4444 | 0 | 0
Oval Inner Lane | Rural_80_kph | OIL1 | MRu80kph1 | Deceleration | 3 | 22.2222 | 22.2222 | 13.8889 | 0 | 2.94
Oval Inner Lane | Rural_80_kph | OIL1 | MRu80kph2 | Acceleration | 3 | 13.8889 | 22.2222 | 22.2222 | 1.6 | 0
Oval Inner Lane | Rural_80_kph | OIL1 | MRu80kph3 | Constant | 3 | 22.2222 | 22.2222 | 22.2222 | 0 | 0
Oval Inner Lane | Rural_80_kph | OIL2 | MRu80kph4 | Constant | 1 | 22.2222 | 22.2222 | 22.2222 | 0 | 0
Oval Inner Lane | Rural_80_kph | OIL3 | MRu80kph5 | Deceleration | 3 | 22.2222 | 22.2222 | 13.8889 | 0 | 2.94
Oval Inner Lane | Rural_80_kph | OIL3 | MRu80kph6 | Acceleration | 3 | 13.8889 | 22.2222 | 22.2222 | 1.6 | 0
Oval Inner Lane | Rural_80_kph | OIL3 | MRu80kph7 | Constant | 3 | 22.2222 | 22.2222 | 22.2222 | 0 | 0
Oval Inner Lane | Rural_80_kph | OIL4 | MRu80kph8 | Constant | 1 | 22.2222 | 22.2222 | 22.2222 | 0 | 0
Oval Outer Lane | Motorway | OOL1 | MMoW1 | Deceleration | 1 | 36.1111 | 36.1111 | 13.8889 | 0 | 2.94
Oval Outer Lane | Motorway | OOL1 | MMoW2 | Acceleration | 1 | 13.8889 | 36.1111 | 36.1111 | 1.5 | 0
Oval Outer Lane | Motorway | OOL1 | MMoW3 | Constant | 1 | 36.1111 | 36.1111 | 36.1111 | 0 | 0
Oval Outer Lane | Motorway | OOL2 | MMoW4 | Constant | 1 | 36.1111 | 36.1111 | 36.1111 | 0 | 0
Oval Outer Lane | Motorway | OOL3 | MMoW5 | Constant | 1 | 36.1111 | 36.1111 | 36.1111 | 0 | 0
Oval Outer Lane | Motorway | OOL4 | MMoW6 | Constant | 1 | 36.1111 | 36.1111 | 36.1111 | 0 | 0
Urban Loop | Urban_cs_20kph | UL1 | MUcs20kph1 | Constant | 1 | 5.5556 | 5.5556 | 5.5556 | 0 | 0
Urban Loop | Urban_cs_20kph | UL2 | MUcs20kph2 | Constant | 1 | 5.5556 | 5.5556 | 5.5556 | 0 | 0
Urban Loop | Urban_cs_20kph | UL3 | MUcs20kph3 | Constant | 1 | 5.5556 | 5.5556 | 5.5556 | 0 | 0
Urban Loop | Urban_cs_20kph | UL4 | MUcs20kph4 | Constant | 1 | 5.5556 | 5.5556 | 5.5556 | 0 | 0
Urban Loop | Urban_cs_20kph | UL5 | MUcs20kph5 | Constant | 1 | 5.5556 | 5.5556 | 5.5556 | 0 | 0
Urban Loop | Urban_cs_20kph | UL6 | MUcs20kph6 | Constant | 1 | 5.5556 | 5.5556 | 5.5556 | 0 | 0
Urban Loop | Urban_cs_20kph | UL7 | MUcs20kph7 | Constant | 1 | 5.5556 | 5.5556 | 5.5556 | 0 | 0
Urban Loop | Urban_cs_20kph | UL8 | MUcs20kph8 | Constant | 1 | 5.5556 | 5.5556 | 5.5556 | 0 | 0
Urban Loop | Urban_cs_20kph | UL9 | MUcs20kph9 | Constant | 1 | 5.5556 | 5.5556 | 5.5556 | 0 | 0
Urban Loop | Urban_cs_20kph | UL10 | MUcs20kph10 | Constant | 1 | 5.5556 | 5.5556 | 5.5556 | 0 | 0
Urban Loop | Urban_cs_20kph | UL11 | MUcs20kph11 | Constant | 1 | 5.5556 | 5.5556 | 5.5556 | 0 | 0
Urban Loop | Urban_cs_20kph | UL12 | MUcs20kph12 | Constant | 1 | 5.5556 | 5.5556 | 5.5556 | 0 | 0
Urban Loop | Urban_br_20kph | UL1 | MUbr20kph1 | Deceleration | 1 | 5.5556 | 5.5556 | 0 | 0 | 1.11
Urban Loop | Urban_br_20kph | UL1 | MUbr20kph2 | Acceleration | 1 | 0 | 5.5556 | 5.5556 | 1.11 | 0
Urban Loop | Urban_br_20kph | UL1 | MUbr20kph3 | Constant | 1 | 5.5556 | 5.5556 | 5.5556 | 0 | 0
Urban Loop | Urban_br_20kph | UL2 | MUbr20kph4 | Constant | 1 | 5.5556 | 5.5556 | 5.5556 | 0 | 0
Urban Loop | Urban_br_20kph | UL3 | MUbr20kph5 | Constant | 1 | 5.5556 | 5.5556 | 5.5556 | 0 | 0
Urban Loop | Urban_br_20kph | UL4 | MUbr20kph6 | Constant | 1 | 5.5556 | 5.5556 | 5.5556 | 0 | 0
Urban Loop | Urban_br_20kph | UL5 | MUbr20kph7 | Constant | 1 | 5.5556 | 5.5556 | 5.5556 | 0 | 0
Urban Loop | Urban_br_20kph | UL6 | MUbr20kph8 | Constant | 1 | 5.5556 | 5.5556 | 5.5556 | 0 | 0
Urban Loop | Urban_br_20kph | UL7 | MUbr20kph9 | Constant | 1 | 5.5556 | 5.5556 | 5.5556 | 0 | 0
Urban Loop | Urban_br_20kph | UL8 | MUbr20kph10 | Constant | 1 | 5.5556 | 5.5556 | 5.5556 | 0 | 0
Urban Loop | Urban_br_20kph | UL9 | MUbr20kph11 | Constant | 1 | 5.5556 | 5.5556 | 5.5556 | 0 | 0
Urban Loop | Urban_br_20kph | UL10 | MUbr20kph12 | Constant | 1 | 5.5556 | 5.5556 | 5.5556 | 0 | 0
Urban Loop | Urban_br_20kph | UL11 | MUbr20kph13 | Constant | 1 | 5.5556 | 5.5556 | 5.5556 | 0 | 0
Urban Loop | Urban_br_20kph | UL12 | MUbr20kph14 | Constant | 1 | 5.5556 | 5.5556 | 5.5556 | 0 | 0
Urban Parking | Urban_pa_30kph | UP1 | MUpa30kph1 | Constant | 1 | 8.3333 | 8.3333 | 8.3333 | 0 | 0
Urban Parking | Urban_pa_30kph | UP2 | MUpa30kph2 | Constant | 1 | 8.3333 | 8.3333 | 8.3333 | 0 | 0
Urban Parking | Urban_pa_30kph | UP3 | MUpa30kph3 | Deceleration | 1 | 8.3333 | 8.3333 | 5.5556 | 0 | 2.94
Urban Parking | Urban_pa_30kph | UP3 | MUpa30kph4 | Constant | 1 | 5.5556 | 5.5556 | 5.5556 | 0 | 0
Urban Parking | Urban_pa_30kph | UP4 | MUpa30kph5 | Constant | 1 | 5.5556 | 5.5556 | 5.5556 | 0 | 0
Urban Parking | Urban_pa_30kph | UP5 | MUpa30kph6 | Acceleration | 1 | 5.5556 | 8.3333 | 8.3333 | 1 | 0
Urban Parking | Urban_pa_30kph | UP5 | MUpa30kph7 | Constant | 1 | 8.3333 | 8.3333 | 8.3333 | 0 | 0
Urban Parking | Urban_pa_30kph | UP6 | MUpa30kph8 | Constant | 1 | 8.3333 | 8.3333 | 8.3333 | 0 | 0
Urban Parking | Urban_pa_30kph | UP7 | MUpa30kph9 | Constant | 1 | 8.3333 | 8.3333 | 8.3333 | 0 | 0
Urban Parking | Urban_pa_30kph | UP8 | MUpa30kph10 | Constant | 1 | 8.3333 | 8.3333 | 8.3333 | 0 | 0
Urban Parking | Urban_pa_30kph | UP9 | MUpa30kph11 | Constant | 1 | 8.3333 | 8.3333 | 8.3333 | 0 | 0
Urban Parking | Urban_pa_30kph | UP9 | MUpa30kph12 | Deceleration | 1 | 8.3333 | 8.3333 | 0 | 0 | 2.94
Urban Parking | Urban_pa_30kph | UP10 | MUpa30kph13 | Acceleration | 1 | 0 | 6.0556 | 6.0556 | 1 | 0
Urban Parking | Urban_pa_30kph | UP11 | MUpa30kph14 | Acceleration | 1 | 6.1 | 8.3333 | 8.3333 | 1 | 0
Urban Parking | Urban_pa_30kph | UP11 | MUpa30kph15 | Constant | 1 | 8.3333 | 8.3333 | 8.3333 | 0 | 0
Urban Parking | Urban_pa_30kph | UP12 | MUpa30kph16 | Constant | 1 | 8.3333 | 8.3333 | 8.3333 | 0 | 0
Urban Parking | Urban_pa_40kph | UP1 | MUpa40kph1 | Constant | 1 | 11.1111 | 11.1111 | 11.1111 | 0 | 0
Urban Parking | Urban_pa_40kph | UP2 | MUpa40kph2 | Constant | 1 | 11.1111 | 11.1111 | 11.1111 | 0 | 0
Urban Parking | Urban_pa_40kph | UP3 | MUpa40kph3 | Deceleration | 1 | 11.1111 | 11.1111 | 5.5556 | 0 | 2.94
Urban Parking | Urban_pa_40kph | UP3 | MUpa40kph4 | Constant | 1 | 5.5556 | 5.5556 | 5.5556 | 0 | 0
Urban Parking | Urban_pa_40kph | UP4 | MUpa40kph5 | Constant | 1 | 5.5556 | 5.5556 | 5.5556 | 0 | 0
Urban Parking | Urban_pa_40kph | UP5 | MUpa40kph6 | Acceleration | 1 | 5.5556 | 11.1111 | 11.1111 | 1 | 0
Urban Parking | Urban_pa_40kph | UP5 | MUpa40kph7 | Constant | 1 | 11.1111 | 11.1111 | 11.1111 | 0 | 0
Urban Parking | Urban_pa_40kph | UP6 | MUpa40kph8 | Constant | 1 | 11.1111 | 11.1111 | 11.1111 | 0 | 0
Urban Parking | Urban_pa_40kph | UP7 | MUpa40kph9 | Constant | 1 | 11.1111 | 11.1111 | 11.1111 | 0 | 0
Urban Parking | Urban_pa_40kph | UP8 | MUpa40kph10 | Constant | 1 | 11.1111 | 11.1111 | 11.1111 | 0 | 0
Urban Parking | Urban_pa_40kph | UP9 | MUpa40kph11 | Constant | 1 | 11.1111 | 11.1111 | 11.1111 | 0 | 0
Urban Parking | Urban_pa_40kph | UP9 | MUpa40kph12 | Deceleration | 1 | 11.1111 | 11.1111 | 0 | 0 | 2.94
Urban Parking | Urban_pa_40kph | UP10 | MUpa40kph13 | Acceleration | 1 | 0 | 6.0556 | 6.0556 | 1 | 0
Urban Parking | Urban_pa_40kph | UP11 | MUpa40kph14 | Acceleration | 1 | 6.1 | 11.1111 | 11.1111 | 1 | 0
Urban Parking | Urban_pa_40kph | UP11 | MUpa40kph15 | Constant | 1 | 11.1111 | 11.1111 | 11.1111 | 0 | 0
Urban Parking | Urban_pa_40kph | UP12 | MUpa40kph16 | Constant | 1 | 11.1111 | 11.1111 | 11.1111 | 0 | 0
Oval Outer LaneSIML | Motorway_SIML | SIML2 | MMoWStr1 | Deceleration | 1 | 36.1111 | 36.1111 | 25 | 0 | 0.981
Oval Outer LaneSIML | Motorway_SIML | SIML2 | MMoWStr2 | Acceleration | 1 | 25 | 36.1111 | 36.1111 | 0.981 | 0
Oval Outer LaneSIML | Motorway_SIML | SIML2 | MMoWStr3 | Constant | 1 | 36.1111 | 36.1111 | 36.1111 | 0 | 0
Oval Outer LaneSIML | Motorway_SIML | SIML1 | MMoWStr4 | Constant | 1 | 36.1111 | 36.1111 | 36.1111 | 0 | 0
Oval Outer LaneSIML | Motorway_SIML_straight | SIML2 | MMoWStr1 | Constant | 1 | 36.1111 | 36.1111 | 25 | 0 | 0.981
Oval Outer LaneSIML | Motorway_SIML_straight | SIML2 | MMoWStr2 | Constant | 1 | 25 | 36.1111 | 36.1111 | 0.981 | 0
Oval Outer LaneSIML | Motorway_SIML_straight | SIML2 | MMoWStr3 | Constant | 1 | 36.1111 | 36.1111 | 36.1111 | 0 | 0
Oval Outer LaneSIML | Motorway_SIML_bend | SIML1 | MMoWStr4 | Constant | 1 | 36.1111 | 36.1111 | 36.1111 | 0 | 0
Note on E1: [Threaded comment] Your version of Excel allows you to read this threaded comment; however, any edits to it will get removed if the file is opened in a newer version of Excel. Learn more: https://go.microsoft.com/fwlink/?linkid=870924 Comment: In principle I think all the constant maneuver codes can be removed. As the distance is alaready included using the sector length and the distance the acc en dec's take
Note on D6: [Threaded comment] Your version of Excel allows you to read this threaded comment; however, any edits to it will get removed if the file is opened in a newer version of Excel. Learn more: https://go.microsoft.com/fwlink/?linkid=870924 Comment: @Joris Meesters , kan het dat deze dubbel zijn en eruit kunnen? Reply: De sector numbers stonden niet goed tov de maneuver nummers. Ik heb het nu aangepast. Cellen groen gemarkeerd
Note on I22: [Threaded comment] Your version of Excel allows you to read this threaded comment; however, any edits to it will get removed if the file is opened in a newer version of Excel. Learn more: https://go.microsoft.com/fwlink/?linkid=870924 Comment: @Joris Meesters staat het nu goed, hier stond het andersom voor decelation en acceleration Reply: Klopt, het is constant op 70 kph, afremmen naar 60kph en dan weer acceleren naar 70kph Reply: Is het 60kph of 50kph? Hier staat 13.89 m/s dat is 50kph.

## Vehicle data
Vehicle brand | Vehicle type | Scenario | Mass (kg) | Surface_Area (m2) | Aero_drag_coef (-) | Accel_0_100kph | Vehicle_class | Vehicle_turning_diameter
Ford | Esccape Kuga | Standard | 1644 | 2.629 | 0.347 | 9.2 | C1 | 11.7
Ford | Esccape Kuga | High load | 1868 | 2.629 | 0.347 | 9.2 | C1 | 11.7
Ford | Esccape Kuga | High temperature | 1644 | 2.629 | 0.347 | 9.2 | C1 | 11.7
Volkswagen | Golf 7 Facelift | ADAC | 1252 | 2.7 | 0.28 | 9.9 | C1 | 10.7
Note on D1: Joris Quik: Mass in the AbrasionTest
Note on D3: [Threaded comment] Your version of Excel allows you to read this threaded comment; however, any edits to it will get removed if the file is opened in a newer version of Excel. Learn more: https://go.microsoft.com/fwlink/?linkid=870924 Comment: @Joris Meesters , weet jij de massa van het voertuig voor de highload LingLong? Reply: Aangepaast ahdv mail 16 april Reply: correct
Note on C4: Joris Quik: High temperature added just for convencience, but no difference in calculations
Note on A5: [Threaded comment] Your version of Excel allows you to read this threaded comment; however, any edits to it will get removed if the file is opened in a newer version of Excel. Learn more: https://go.microsoft.com/fwlink/?linkid=870924 [Tasks] There is a task anchored to this comment that cannot be viewed in your client. Comment: @Joris Meesters , ADAC heeft een VW polo gebruikt toch? Zou je voor interpreteren van de ADAC gegevens de waarden hiervoor willen invullen? Ik kon ze niet meer vinden.

## Tyre_data
Tyre_brand | Tyre_name | Tyre_id | Fuel efficiency class | Wet grip class | Vehicle_class | Measured friction coefficient
Michelin | MICHELIN PILOT SPORT 4 SUV 225/60R18 100V | LEON_T_T1 | D | A | C1 | na
Goodyear | GOODYEAR EFFICIENTGRIP SUV | LEON_T_T2 | C | B | C1 | na
Dunlop | DUNLOP GRANDTREK ST30 M | LEON_T_T3 | C | D | C1 | na
Pirelli | PIRELLI SCORPION VERDE | LEON_T_T4 | C | B | C1 | na
LingLong | LINGLONG BATMAN A50 | LEON_T_T5 | C | C | C1 | na

## Constants
Name | explenation | value | unit | Source
grav_constant | Gravitational constant | 9.81 | m.s^-2
mu_max_ref_tyre_wet | peak friction coefficient of reference tyre under reference conditions in EU wet grip tests | 0.85 | -
min_rotating_fraction | minimal Fraction of vehicle mass that consists of rotating parts (kg/kg) | 0.13 | -
max_rotating_fraction | maximal Fraction of vehicle mass that consists of rotating parts (kg/kg) | 0.15 | -
rho_air | Density of air | 1.205 | kg/m3
x_correct_mu_max_wet2dry_min | A correction factor for the maximum friction coefficient across different undergrounds (here wet to dry, minimum) | 1.07 | -
x_correct_mu_max_wet2dry_max | Correction factor for the maximum friction coefficient across different undergrounds (here wet to dry, maximum) | 1.47 | -
optimal_slip_dry_min | optimal slip ratio for dry and wet asphalt conditions | 0.15
optimal_slip_dry_max | optimal slip ratio for dry and wet asphalt conditions | 0.2
optimal_slip_wet_min | optimal slip ratio for dry and wet asphalt conditions | 0.08
optimal_slip_wet_max | optimal slip ratio for dry and wet asphalt conditions | 0.12
c_brake_ref_tyre_wet | brake deceleration constant of reference tyre in reference wet grip testing | 0.68 | g

## Abrasion
It is very important to differentiate the types of abrasion per kilometer.
We have 4 types | mg/km Run-in
mg/km Rural
mg/km Motorway
mg/km Urban
The conditions of each test are different. For this reason they should be analyzed separately
Tyre brand |  | Tire Abrasion Rate [mg/km]
|  | C0 | R1-Runin | R2-Runin | R3-Runin | T1-Rur | T1-Mot | T1-Ur | T2-Rur | T2-Mot | T2-Ur | T3-Rur | T3-Mot | T3-Ur | T4-Rur | T4-Mot | T4-Ur | T5-Rur | T5-Mot | T5-Ur
LingLong | FR | 0 | 100.281 | 104.7477 | 80.4846 | 103.0235 | 257.6029 | 381.6651 | 156.7749 | 232.5581 | 672.8972 | 138.8578 | 271.4414 | 845.6075 | 85.2018 | 254.025 | 735.761 | 89.5857 | 322.0036 | 539.2428
| FL | 0 | 91.636 | 105.5993 | 95.1969 | 125.4199 | 296.9589 | 258.1852 | 129.8992 | 296.9589 | 385.0467 | 179.1713 | 322.2919 | 568.2243 | 121.0762 | 293.381 | 425.7703 | 129.8992 | 304.1145 | 469.0674
| RR | 0 | 19.0188 | 28.9547 | 8.6543 | 40.3135 | 71.5564 | 56.1272 | 58.2307 | 50.0894 | 130.8411 | 49.2721 | 64.4584 | 175.7009 | 58.296 | 39.356 | 183.0065 | 40.3135 | 53.6673 | 129.2705
| RL | 0 | 29.3927 | 40.0255 | 42.4059 | 40.3135 | 182.4687 | 14.9673 | 71.6685 | 178.8909 | 22.4299 | 35.8343 | 164.7269 | 100.9346 | 80.7175 | 146.6905 | 70.9617 | 49.2721 | 168.1574 | 110.8033
| Total |  | 240.3285 | 279.3272 | 226.7417 | 309.0705 | 808.5868 | 710.9448 | 416.5733 | 758.4973 | 1211.215 | 403.1355 | 822.9185 | 1690.4673 | 345.2915 | 733.4526 | 1415.4995 | 309.0705 | 847.9428 | 1248.3841
| Front | 0 | 95.9585 | 105.1735 | 87.8408 | 114.2217 | 277.2809 | 319.9252 | 143.3371 | 264.7585 | 528.972 | 159.0146 | 296.8666 | 706.9159 | 103.139 | 273.703 | 580.7656 | 109.7424 | 313.059 | 504.1551
| Rear | 0 | 24.2057 | 34.4901 | 25.5301 | 40.3135 | 127.0125 | 35.5472 | 64.9496 | 114.4902 | 76.6355 | 42.5532 | 114.5927 | 138.3178 | 69.5067 | 93.0233 | 126.9841 | 44.7928 | 110.9123 | 120.0369
LingLong High load | FR | 0 | 88.121 | 69.2341 | 69.2491 | 170.4036 | 326.1649 | 1350.8443 | 224.2152 | 304.6595 | 975.6098 | 421.5247 | 412.1864 | 1035.6473 | 152.4664 | 307.9678 | 1354.5966 | 192.3937 | 322.0036 | 1440.9006
| FL | 0 | 144.2765 | 93.466 | 100.4112 | 242.1525 | 376.3441 | 1801.1257 | 246.6368 | 286.7384 | 1512.1951 | 143.4978 | 415.7706 | 1279.5497 | 192.8251 | 304.3868 | 1666.0413 | 205.8166 | 304.1145 | 2048.7805
| RR | 0 | 23.3261 | 9.5197 | 12.1186 | 62.7803 | 89.6057 | 420.2627 | 80.7175 | 71.6846 | 360.2251 | 85.2018 | 161.2903 | 307.6923 | 85.2018 | 50.1343 | 446.5291 | 71.5884 | 107.3345 | 427.7674
| RL | 0 | 55.2916 | 40.675 | 39.8182 | 103.139 | 193.5484 | 228.8931 | 134.5291 | 175.6272 | 172.6079 | 107.6233 | 272.4014 | 52.5328 | 139.0135 | 157.5649 | 213.8837 | 147.651 | 196.78 | 172.6079
| Total |  | 311.0151 | 212.8949 | 221.5971 | 578.4753 | 985.6631 | 3801.1257 | 686.0987 | 838.7097 | 3020.6379 | 757.8475 | 1261.6487 | 2675.4221 | 569.5067 | 820.0537 | 3681.0507 | 617.4497 | 930.2326 | 4090.0563
| Front | 0 | 116.1987 | 81.3501 | 84.8301 | 206.278 | 351.2545 | 1575.985 | 235.426 | 295.6989 | 1243.9024 | 282.5112 | 413.9785 | 1157.5985 | 172.6457 | 306.1773 | 1510.3189 | 199.1051 | 313.059 | 1744.8405
| Rear | 0 | 39.3089 | 25.0974 | 25.9684 | 82.9596 | 141.5771 | 324.5779 | 107.6233 | 123.6559 | 266.4165 | 96.4126 | 216.8459 | 180.1126 | 112.1076 | 103.8496 | 330.2064 | 109.6197 | 152.0572 | 300.1876
LingLong High temperature | FR | 0 | 111.4471 | 79.6192 | 90.0238 | 192.3937 | 232.7663 | 1238.2739 | 246.3606 | 304.3868 | 1290.8068 | 262.3318 | 277.5291 | 1245.7786 | 215.2466 | 250.6714 | 1258.9118 | 288.5906 | 178.731 | 1073.1707
| FL | 0 | 116.6307 | 74.4267 | 85.6957 | 228.1879 | 236.3474 | 1677.2983 | 232.9227 | 393.9123 | 1497.1857 | 233.1839 | 286.4816 | 1549.7186 | 206.278 | 272.1576 | 1469.0432 | 243.8479 | 260.9473 | 1594.7467
| RR | 0 | 34.5572 | 17.3085 | 8.6561 | 44.7427 | 62.6679 | 191.3696 | 62.71 | 53.7153 | 277.6735 | 116.5919 | 75.2014 | 180.1126 | 71.7489 | 35.8102 | 236.3977 | 123.0425 | 75.067 | 150.0938
| RL | 0 | 64.7948 | 43.2713 | 51.9368 | 71.5884 | 125.3357 | 101.3133 | 103.0235 | 107.4306 | 120.075 | 103.139 | 107.4306 | 112.5704 | 67.2646 | 125.3357 | 90.0563 | 116.3311 | 89.3655 | 75.0469
| Total |  | 327.4298 | 214.6257 | 236.3125 | 536.9128 | 657.1173 | 3208.2552 | 645.0168 | 859.4449 | 3185.7411 | 715.2466 | 746.6428 | 3088.1801 | 560.5381 | 683.9749 | 3054.409 | 771.8121 | 604.1108 | 2893.0582
| Front | 0 | 114.0389 | 77.0229 | 87.8598 | 210.2908 | 234.5568 | 1457.7861 | 239.6417 | 349.1495 | 1393.9962 | 247.7578 | 282.0054 | 1397.7486 | 210.7623 | 261.4145 | 1363.9775 | 266.2192 | 219.8391 | 1333.9587
| Rear | 0 | 49.676 | 30.2899 | 30.2965 | 58.1655 | 94.0018 | 146.3415 | 82.8667 | 80.573 | 198.8743 | 109.8655 | 91.316 | 146.3415 | 69.5067 | 80.573 | 163.227 | 119.6868 | 82.2163 | 112.5704
Michelin | FR | 0 | 78.2459 | 64.5578 | 80.0689 | 122.1719 | 131.6554 | 603.9143 | 86.0702 | 193.6108 | 461.825 | 49.7738 | 216.9982 | 395.8917 | 85.9729 | 144.5348 | 500.4669 | 99.5475 | 148.0144 | 519.141
| FL | 0 | 85.9845 | 64.5578 | 80.0689 | 99.5475 | 178.122 | 328.0522 | 95.1302 | 174.2498 | 350.0931 | 95.0226 | 198.915 | 295.0514 | 95.0226 | 108.4011 | 526.6106 | 117.6471 | 133.574 | 466.8534
| RR | 0 | 17.1969 | 8.6077 | 14.6362 | 36.1991 | 19.3611 | 145.3868 | 49.8301 | 19.3611 | 96.8343 | 85.9729 | 36.1664 | 78.4314 | 40.724 | 36.1337 | 112.0448 | 49.7738 | 18.0505 | 141.9234
| RL | 0 | 25.7954 | 30.127 | 30.9944 | 85.9729 | 54.211 | 100.6524 | 63.4202 | 58.0833 | 89.3855 | 49.7738 | 108.4991 | 33.6134 | 49.7738 | 54.2005 | 97.1055 | 45.2489 | 75.8123 | 112.0448
| Total |  | 207.2227 | 167.8502 | 205.7684 | 343.8914 | 383.3495 | 1178.0056 | 294.4507 | 445.3049 | 998.1378 | 280.543 | 560.5787 | 802.9879 | 271.4932 | 343.2701 | 1236.2278 | 312.2172 | 375.4513 | 1239.9627
| Front | 0 | 82.1152 | 64.5578 | 80.0689 | 110.8597 | 154.8887 | 465.9832 | 90.6002 | 183.9303 | 405.959 | 72.3982 | 207.9566 | 345.4715 | 90.4977 | 126.4679 | 513.5387 | 108.5973 | 140.7942 | 492.9972
| Rear | 0 | 21.4961 | 19.3673 | 22.8153 | 61.086 | 36.7861 | 123.0196 | 56.6251 | 38.7222 | 93.1099 | 67.8733 | 72.3327 | 56.0224 | 45.2489 | 45.1671 | 104.5752 | 47.5113 | 46.9314 | 126.9841
Goodyear | FR | 0 | 74.2179 | 57.8334 | 51.7911 | 80.5369 | 167.7074 | 870.2148 | 120.6704 | 160.4278 | 473.439 | 147.486 | 135.5932 | 476.1012 | 134.2282 | 153.4344 | 712.2774 | 120.6704 | 199.6435 | 474.3231
| FL | 0 | 73.3549 | 40.5697 | 45.7488 | 98.434 | 160.5709 | 952.381 | 58.1006 | 231.7291 | 477.1668 | 129.6089 | 196.2533 | 543.5801 | 156.5996 | 181.9804 | 701.0309 | 143.0168 | 206.7736 | 571.4286
| RR | 0 | 19.849 | 9.495 | 12.0846 | 22.3714 | 46.3872 | 156.8627 | 35.7542 | 60.6061 | 67.1016 | 98.324 | 10.7047 | 116.2137 | 49.217 | 35.6824 | 142.4555 | 58.1006 | 35.6506 | 108.31
| RL | 0 | 26.753 | 17.2637 | 26.7587 | 49.217 | 64.2284 | 126.9841 | 58.1006 | 99.8217 | 14.9115 | 84.9162 | 67.7966 | 93.7207 | 49.217 | 78.5013 | 93.7207 | 35.7542 | 103.3868 | 56.0224
| Total |  | 194.1748 | 125.1618 | 136.3833 | 250.5593 | 438.8938 | 2106.4426 | 272.6257 | 552.5847 | 1032.6188 | 460.3352 | 410.3479 | 1229.6157 | 389.2617 | 449.5986 | 1649.4845 | 357.5419 | 545.4545 | 1210.084
| Front | 0 | 73.7864 | 49.2016 | 48.77 | 89.4855 | 164.1392 | 911.2979 | 89.3855 | 196.0784 | 475.3029 | 138.5475 | 165.9233 | 509.8407 | 145.4139 | 167.7074 | 706.6542 | 131.8436 | 203.2086 | 522.8758
| Rear | 0 | 23.301 | 13.3794 | 19.4217 | 35.7942 | 55.3078 | 141.9234 | 46.9274 | 80.2139 | 41.0065 | 91.6201 | 39.2507 | 104.9672 | 49.217 | 57.0919 | 118.0881 | 46.9274 | 69.5187 | 82.1662
Dunlop | FR | 0 | 69.0399 | 50.9279 | 51.7911 | 111.8568 | 164.1392 | 780.5789 | 102.7933 | 171.123 | 510.7176 | 156.4246 | 174.8439 | 547.329 | 152.1253 | 153.4344 | 611.059 | 165.3631 | 196.0784 | 739.4958
| FL | 0 | 69.0399 | 46.612 | 54.3807 | 98.434 | 153.4344 | 1008.4034 | 134.0782 | 149.7326 | 615.0979 | 169.8324 | 160.5709 | 749.7657 | 143.1767 | 146.2979 | 798.5005 | 160.8939 | 196.0784 | 1027.0775
| RR | 0 | 23.301 | 6.0423 | 13.811 | 31.3199 | 28.5459 | 145.6583 | 58.1006 | 35.6506 | 70.8295 | 53.6313 | 17.8412 | 86.2231 | 49.217 | 39.2507 | 89.9719 | 89.3855 | 35.6506 | 149.3931
| RL | 0 | 24.164 | 18.1269 | 32.801 | 26.8456 | 85.6378 | 93.3707 | 44.6927 | 46.3458 | 55.918 | 89.3855 | 28.5459 | 71.2277 | 80.5369 | 49.9554 | 86.2231 | 35.7542 | 71.3012 | 119.5145
| Total |  | 185.5448 | 121.7091 | 152.7838 | 268.4564 | 431.7574 | 2028.0112 | 339.6648 | 402.852 | 1252.5629 | 469.2737 | 381.802 | 1454.5455 | 425.0559 | 388.9384 | 1585.7545 | 451.3966 | 499.1087 | 2035.4809
| Front | 0 | 69.0399 | 48.77 | 53.0859 | 105.1454 | 158.7868 | 894.4911 | 118.4358 | 160.4278 | 562.9077 | 163.1285 | 167.7074 | 648.5473 | 147.651 | 149.8662 | 704.7798 | 163.1285 | 196.0784 | 883.2866
| Rear | 0 | 23.7325 | 12.0846 | 23.306 | 29.0828 | 57.0919 | 119.5145 | 51.3966 | 40.9982 | 63.3737 | 71.5084 | 23.1936 | 78.7254 | 64.877 | 44.603 | 88.0975 | 62.5698 | 53.4759 | 134.4538
Pirelli | FR | 0 | 81.1219 | 86.3185 | 77.6867 | 67.1141 | 199.8216 | 765.6396 | 134.0782 | 210.3387 | 797.7633 | 160.8939 | 196.2533 | 757.2634 | 147.651 | 164.1392 | 611.059 | 160.8939 | 213.9037 | 802.9879
| FL | 0 | 76.8069 | 86.3185 | 73.3707 | 111.8568 | 217.6628 | 993.4641 | 151.9553 | 249.5544 | 1069.8975 | 143.0168 | 267.6182 | 1004.686 | 125.2796 | 249.777 | 753.5145 | 151.9553 | 281.6399 | 1198.8796
| RR | 0 | 30.205 | 33.6642 | 13.811 | 67.1141 | 89.2061 | 179.2717 | 44.6927 | 57.041 | 193.849 | 58.1006 | 14.273 | 198.6879 | 58.1655 | 35.6824 | 149.9531 | 89.3855 | 35.6506 | 224.0896
| RL | 0 | 51.7799 | 55.2438 | 56.9702 | 67.1141 | 89.2061 | 123.2493 | 75.9777 | 139.0374 | 119.2917 | 58.1006 | 107.0473 | 104.9672 | 76.0626 | 107.0473 | 89.9719 | 71.5084 | 106.9519 | 112.0448
| Total |  | 239.9137 | 261.5451 | 221.8386 | 313.1991 | 595.8965 | 2061.6246 | 406.7039 | 655.9715 | 2180.8015 | 420.1117 | 585.1918 | 2065.6045 | 407.1588 | 556.6459 | 1604.4986 | 473.743 | 638.1462 | 2338.0019
| Front | 0 | 78.9644 | 86.3185 | 75.5287 | 89.4855 | 208.7422 | 879.5518 | 143.0168 | 229.9465 | 933.8304 | 151.9553 | 231.9358 | 880.9747 | 136.4653 | 206.9581 | 682.2868 | 156.4246 | 247.7718 | 1000.9337
| Rear | 0 | 40.9924 | 44.454 | 35.3906 | 67.1141 | 89.2061 | 151.2605 | 60.3352 | 98.0392 | 156.5704 | 58.1006 | 60.6601 | 151.8276 | 67.1141 | 71.3649 | 119.9625 | 80.4469 | 71.3012 | 168.0672

## Cenek et al. 1997
| Abr. Rate dry (g/km) | Abr. Rate. dm^3 / 1000km | CT (dm^3 /MJ) | tyre wear density g /dm^3 | abrasion coefficient (g / MJ) | abrasion coefficient (mg / KJ) | Friction per km (kJ/km)
1 | 0.44 | 0.39 | 0.0016 | 1128.2051 | 1.8051 | 1.8051 | 4102.5641
2
3 | 0.42 | 0.37 | 0.0016 | 1135.1351 | 1.8162 | 1.8162 | 4324.3243
4 | 0.58 | 0.51 | 0.0021 | 1137.2549 | 2.3882 | 2.3882 | 4117.6471
5 | 0.52 | 0.46 | 0.002 | 1130.4348 | 2.2609 | 2.2609 | 4347.8261
6 | 0.84 | 0.74 | 0.0031 | 1135.1351 | 3.5189 | 3.5189 | 4189.1892
7
8 | 0.65 | 0.58 | 0.0024 | 1120.6897 | 2.6897 | 2.6897 | 4137.931
9 | 1.15 | 1.02 | 0.004 | 1127.451 | 4.5098 | 4.5098 | 3921.5686
10 | 0.69 | 0.61 | 0.0023 | 1131.1475 | 2.6016 | 2.6016 | 3770.4918
11 | 0.7 | 0.62 | 0.002 | 1129.0323 | 2.2581 | 2.2581 | 3225.8065
12 | 0.54 | 0.48 | 0.0018 | 1125 | 2.025 | 2.025 | 3750
13
14 | 0.56 | 0.49 | 0.0017 | 1142.8571 | 1.9429 | 1.9429 | 3469.3878
15
16 | 0.71 | 0.63 | 0.0022 | 1126.9841 | 2.4794 | 2.4794 | 3492.0635
17 | 1.17 | 1.03 | 0.0037 | 1135.9223 | 4.2029 | 4.2029 | 3592.233
18 | 2.88 | 2.55 | 0.0099 | 1129.4118 | 11.1812 | 11.1812 | 3882.3529

## Abrasion_ADAC
Tyre | Abrasion rate (mg/km)
Goodyear Efficient Grip Performance 2 | 82
Fulda Ecocontrol HP2 | 98
Petlas Imperium PT515 | 98
Kumho Ecsta HS51 | 99
Apollo Alnac 4G | 100
BF Goodrich Advantage | 102
Bridgestone Turanza T005 | 118
King Meiler Sport 1 | 119
Semperit Speed-Life 3 | 122
Continental Premium Contact 6 | 126
Maxxis Premitra 5 | 132
Hankook Ventus Prime 3 K125 | 132
Uniroyal Rainsport 5 | 141
Pirelli Cinturato P7 C2 | 144
Nokian Wetproof | 151
Note on A8: [Threaded comment] Your version of Excel allows you to read this threaded comment; however, any edits to it will get removed if the file is opened in a newer version of Excel. Learn more: https://go.microsoft.com/fwlink/?linkid=870924 Comment: TWO labels *AB or BB
Note on A9: [Threaded comment] Your version of Excel allows you to read this threaded comment; however, any edits to it will get removed if the file is opened in a newer version of Excel. Learn more: https://go.microsoft.com/fwlink/?linkid=870924 Comment: Niet in EPREL data base (label van ADAC site) https://www.adac.de/rund-ums-fahrzeug/ausstattung-technik-zubehoer/reifen/reifentest/sommerreifen/205-55-r16/king-meiler-sport-1-id-4476/
Note on A12: [Threaded comment] Your version of Excel allows you to read this threaded comment; however, any edits to it will get removed if the file is opened in a newer version of Excel. Learn more: https://go.microsoft.com/fwlink/?linkid=870924 Comment: Premitra 5 niet terug te vinden, gebruik label van HP5 model
Note on A15: [Threaded comment] Your version of Excel allows you to read this threaded comment; however, any edits to it will get removed if the file is opened in a newer version of Excel. Learn more: https://go.microsoft.com/fwlink/?linkid=870924 Comment: Many different ones with raning (also other brands, different on martket dates). Used 40605 label
This chart isn't available in your version of Excel. Editing this shape or saving this workbook into a different file format will permanently break the chart.

## Tyre_ADAC
Tyre_brand | Tyre_name | Tyre_id | Fuel efficiency class | Wet grip class | Vehicle_class | Measured friction coefficient
Goodyear | Goodyear Efficient Grip Performance 2 | ADAC_T_A1 | A | A | C1 | na
Fulda | Fulda Ecocontrol HP2 | ADAC_T_A2 | C | B | C1 | na
Petlas | Petlas Imperium PT515 | ADAC_T_A3 | C | B | C1 | na
Kumho | Kumho Ecsta HS51 | ADAC_T_A4 | C | B | C1 | na
Apollo | Apollo Alnac 4G | ADAC_T_A5 | C | C | C1 | na
BFGoodrich | BF Goodrich Advantage | ADAC_T_A6 | C | A | C1 | na
Bridgestone | Bridgestone Turanza T005 | ADAC_T_A7 | A | B | C1 | na
King | King Meiler Sport 1 | ADAC_T_A8 | C | B | C1 | na
Semperit | Semperit Speed-Life 3 | ADAC_T_A9 | C | B | C1 | na
Continental | Continental Premium Contact 6 | ADAC_T_A10 | C | A | C1 | na
Maxxis | Maxxis Premitra 5 | ADAC_T_A11 | C | A | C1 | na
Hankook | Hankook Ventus Prime 3 K125 | ADAC_T_A12 | A | B | C1 | na
Uniroyal | Uniroyal Rainsport 5 | ADAC_T_A13 | C | A | C1 | na
Pirelli | Pirelli Cinturato P7 C2 | ADAC_T_A14 | B | B | C1 | na
Nokian | Nokian Wetproof | ADAC_T_A15 | C | A | C1 | na
Note on B8: [Threaded comment] Your version of Excel allows you to read this threaded comment; however, any edits to it will get removed if the file is opened in a newer version of Excel. Learn more: https://go.microsoft.com/fwlink/?linkid=870924 Comment: TWO labels *AB or BB
Note on B9: [Threaded comment] Your version of Excel allows you to read this threaded comment; however, any edits to it will get removed if the file is opened in a newer version of Excel. Learn more: https://go.microsoft.com/fwlink/?linkid=870924 Comment: Niet in EPREL data base (label van ADAC site) https://www.adac.de/rund-ums-fahrzeug/ausstattung-technik-zubehoer/reifen/reifentest/sommerreifen/205-55-r16/king-meiler-sport-1-id-4476/
Note on B12: [Threaded comment] Your version of Excel allows you to read this threaded comment; however, any edits to it will get removed if the file is opened in a newer version of Excel. Learn more: https://go.microsoft.com/fwlink/?linkid=870924 Comment: Premitra 5 niet terug te vinden, gebruik label van HP5 model
Note on B15: [Threaded comment] Your version of Excel allows you to read this threaded comment; however, any edits to it will get removed if the file is opened in a newer version of Excel. Learn more: https://go.microsoft.com/fwlink/?linkid=870924 Comment: Many different ones with raning (also other brands, different on martket dates). Used 40605 label

## Label fuel efficiency class (hidden)
Car class | min_max | Label_fuel_efficiency_class | value
C1 | min | A | 5.85
C1 | min | B | 6.6
C1 | min | C | 7.8
C1 | min | D | 9.1
C1 | min | E | 10.6
C1 | max | A | 6.5
C1 | max | B | 7.7
C1 | max | C | 9
C1 | max | D | 10.5
C1 | max | E | 11.66
C2 | min | A | 4.95
C2 | min | B | 5.6
C2 | min | C | 6.8
C2 | min | D | 8.1
C2 | min | E | 9.1
C2 | max | A | 5.5
C2 | max | B | 6.7
C2 | max | C | 8
C2 | max | D | 9
C2 | max | E | 10.01
C3 | min | A | 3.6
C3 | min | B | 4.1
C3 | min | C | 5.1
C3 | min | D | 6.1
C3 | min | E | 7.1
C3 | max | A | 4
C3 | max | B | 5
C3 | max | C | 6
C3 | max | D | 7
C3 | max | E | 7.81

## Label wet grip class (hidden)
Car class | min_max | Label_wet_grip_class | value
C1 | min | A | 1.55
C1 | min | B | 1.5
C1 | min | C | 1.25
C1 | min | D | 1.1
C1 | min | E | 0.981
C1 | max | A | 1.705
C1 | max | B | 1.54
C1 | max | C | 1.39
C1 | max | D | 1.24
C1 | max | E | 1.09
C2 | min | A | 1.4
C2 | min | B | 1.25
C2 | min | C | 1.1
C2 | min | D | 0.95
C2 | min | E | 0.846
C2 | max | A | 1.54
C2 | max | B | 1.39
C2 | max | C | 1.24
C2 | max | D | 1.09
C2 | max | E | 0.94
C3 | min | A | 1.25
C3 | min | B | 1.1
C3 | min | C | 0.95
C3 | min | D | 0.8
C3 | min | E | 0.711
C3 | max | A | 1.375
C3 | max | B | 1.24
C3 | max | C | 1.09
C3 | max | D | 0.94
C3 | max | E | 0.79